## Christfer
| Normal | SD
(n ₃ 46)
Mean macular NFL | 30.44 | 4.11
Superior macular NFL | 32.78 | 6.37
Nasal macular NFL | 32.15 | 6.24
Inferior macular NFL | 32.17 | 5.29
Temporal macular NFL | 23 | 3.68
Mean macular thickness (1–6 mm) | 239.69 | 13.32
Mean macular thickness (1–3 mm) | 263.83 | 17.88
Superior macular thickness (1–3 mm) | 266.24 | 25.27
Nasal macular thickness (1–3 mm) | 268.3 | 19.1
Inferior macular thickness (1–3 mm) | 266.06 | 17.79
Temporal macular thickness (1–3 mm) | 254.7 | 15.54
Foveal macular thickness (1 mm) | 186.19 | 23.08
Mean peripapillary NFL | 106.44 | 11.15
Superior peripapillary NFL | 132.48 | 17.21
Nasal peripapillary NFL | 77.26 | 17.26
Inferior peripapillary NFL | 137.24 | 14.85
Temporal peripapillary NFL | 78.26 | 13.34

## kotowski
Table 2 | Global retinal thickness measurements (in mm) reported as mean and 95% CI
Parameter |  | Healthy |  | Suspect |  | Glaucoma |  | p Value*
mNFL average |  | 32.6 | (31.4 to 33.9) | 31.7 | (30.4 to 33.0) | 27.6 | (26.5 to 28.8)†‡ | <0.0001
GCC average |  | 112.8 | (109.8 to 115.7)‡ | 107.5 | (104.5 to 110.5)† | 95.5 | (92.8 to 98.1)†‡ | <0.0001
GCIP average |  | 80.1 | (78.1 to 82.2)‡ | 75.9 | (73.8 to 78.0)† | 67.8 | (66.0 to 69.7)†‡ | <0.0001
ORC average |  | 193.2 | (190.0 to 196.4) | 191.3 | (188.5 to 195.6) | 192.4 | (189.5 to 195.3) | 0.715
TR average |  | 305.9 | (301.8 to 310.2)‡ | 298.9 | (294.6 to 303.2)† | 287.8 | (284.0 to 291.7)†‡ | <0.0001
Mean cpRNFL |  | 91.5 | (88.7 to 94.3)‡ | 86.6 | (83.7 to 89.4)† | 72.3 | (69.8 to 74.8)†‡ | <0.0001

## macular_Koh_IOVS2012
| mean | sd | 95%CI
Disc area (mm2) | 1.68 | 0.28 | (1.68–2.15)
Vertical cup-to-disc ratio | 0.387 | 0.11 | (0.420–0.570)
RNFL thickness (μm) | 98.02 | 9.22 | (92.05–103.99)
GC-IPL thickness
Signal strength | 9.27 | 0.89 | (9.00–1.00)
Superior (μm) | 83.3 | 7.89 | (79.00–88.00)
Inferior (μm) | 80.16 | 8.31 | (77.00–85.00)
Superonasal (μm) | 85.31 | 7.7 | (81.00–90.00)
Inferonasal (μm) | 83.21 | 8.22 | (79.00–88.00)
Superotemporal (μm) | 81.92 | 6.96 | (78.00–86.00)
Inferotemporal (μm) | 82.68 | 6.88 | (79.00–87.00)
Minimum (μm) | 79.67 | 9.17 | (76.00–84.00)
Average (μm) | 82.78 | 7.01 | (79.00–87.00)

## disc_Sung_Ophthalmol2009
Comparison of Retinal Nerve Fiber Layer (RNFL) Thickness Measurement (n = 163) by the 2 Optical Coherence Tomograsphy (OCT) Techniques in Healthy<comma> Glaucoma Suspect<comma> and Glaucoma Groups by Paired t Test
Healthy Group (n = 60)
| Cirrus HD-OCT (Î¼m) | SD
Average | 97.3 | 8.8
Temporal | 71.7 | 10.6
Superior | 122 | 13.5
Nasal | 69.3 | 10.4
Inferior | 126.5 | 13.8
Clock hour
9 | 55.4 | 8.2
10 | 81.8 | 13.7
11 | 129.2 | 18.9
12 | 127.2 | 22.6
1 | 109.5 | 18.5
2 | 85 | 15.8
3 | 56.9 | 9.2
4 | 65.8 | 14.1
5 | 97.8 | 16.4
6 | 133.5 | 21.5
7 | 148.3 | 16.9
8 | 77.9 | 14.8